## RTT
~BookRegions_Map
BookName | Region
KiNESYS | Global | ~Timeslices
|  | Season | Weekly | DayNite
|  | S1 |  | D1
|  | S2 |  | D2
S3
S4

## TimePeriods
~StartYear
2021
~ActivePDef
msy30_2050
~TimePeriods | ~Milestoneyears
PDef1 | type | msy30_2050
1 | endyear
5 | milestoneyear | 2021
5 | milestoneyear | 2022
10 | milestoneyear | 2023
10 | milestoneyear | 2024
10 | milestoneyear | 2025
10 | milestoneyear | 2026
10 | milestoneyear | 2027
10 | milestoneyear | 2028
10 | milestoneyear | 2029
10 | milestoneyear | 2030
10 | milestoneyear | 2031
| milestoneyear | 2032
| milestoneyear | 2033
| milestoneyear | 2034
| milestoneyear | 2035
| milestoneyear | 2036
| milestoneyear | 2037
| milestoneyear | 2038
| milestoneyear | 2039
| milestoneyear | 2040
| milestoneyear | 2041
| milestoneyear | 2042
| milestoneyear | 2043
| milestoneyear | 2044
| milestoneyear | 2045
| milestoneyear | 2046
| milestoneyear | 2047
| milestoneyear | 2048
| milestoneyear | 2049
| milestoneyear | 2050

## reporting options
~TFM_INS
Attribute | Other_Indexes | AllRegions
RPT_OPT | ACT~2 | -1
RPT_OPT | NCAP~1 | 1
RPT_OPT | FLO~3 | 1
RPT_OPT | FLO~5 | 1
RPT_OPT | FLO~1 | 1
RPT_OPT | COMPRD~1 | 1
RPT_OPT | OBJ~1 | 1
RPT_OPT | NCAP~1 | 1
RPT_OPT | ELC~1 | 1
RPT_OPT | ELC~3 | 2
RPT_OPT | COMPRD~4 | 1

## Constants
~TFM_INS | [8 empty] | ~Currencies
TimeSlice | LimType | Attribute | Year | Tech_Comm_Info | AllRegions | Cset_CN | CURR | Other_Indexes | Currency
|  | G_DYEAR |  |  | 2020 |  |  |  | USD00
EUR05
EUR07
USD01
USD02
USD03
|  | ~UnitConversion | [6 empty] | USD04
|  | from_unit | to_unit | multiplier |  |  |  |  | USD05
|  | QBtu | PJ | 1055.55 |  |  |  |  | USD06
|  | Billion Kwh | PJ | 3.6 |  |  |  |  | USD07
|  | Mt | Kt | 1000 |  |  |  |  | USD08
|  | B Euro | M Euro | 1000 |  |  |  |  | USD09
|  | TBtu | PJ | 1.06 |  |  |  |  | USD10
|  | ktoe | PJ | 0.04 |  |  |  |  | USD11
|  | mtoe | PJ | 41.87 |  |  |  |  | USD12
|  | Gwh | PJ | 0 |  |  |  |  | USD13
|  | Gt | Kt | 1000000 |  |  |  |  | USD14
|  | bEur | mEur | 1000 |  |  |  |  | USD15
|  | Eur per bbl | Eur per GJ | 0.15 |  |  |  |  | USD16
|  | Eur per ton | mEur per kt | 0 |  |  |  |  | USD17
|  | EJ | PJ | 1000 |  |  |  |  | USD18
|  | bcm | PJ | 37.68 |  |  |  |  | USD19
|  | mbpd | PJ | 2299 |  |  |  |  | USD20
|  | Cents per Kwh | Eur per GJ | 2.78 |  |  |  |  | USD21
|  | Twh | PJ | 3.6 |  |  |  |  | USD22
|  | PJ | PJ | 1 |  |  |  |  | USD23
|  | GWp | PJ | 31.536 |  |  |  |  | USD24
USD25
USD83
USD84
USD85
~TFM_INS-txt | [8 empty] | USD86
TimeSlice | LimType | Attribute | Year | pset_pn | AllRegions | Cset_CN | cset_Set | Other_Indexes | USD87
|  | com_tsl |  |  | DAYNITE |  | NRG |  | USD88
|  | prc_tsl |  | pwrtrn* | DAYNITE |  |  |  | USD89
USD90
USD91
USD92
USD93
USD94
USD95
USD96
USD97
USD98
USD99